## Rocket
Rocket design with elliptical nose cone, by Kemal Payza (variation on an old discontinued Estes design, the Cherokee-D)
The original Cherokee-D used a "secant ogive" nose cone. What is a secant ogive? Go to next page to see!

## EQUATIONS
November 25, 1999. Questions or comments email Kemal Payza at kpayza@videotron.ca | kpayza@sympatico.ca
Use the following pages to make your own nose cone designs
*this example is 35% Tangent Ogive, 35% Parabola, 30% Ellipse

## Ogive (tangent & secant)
Enter your own values in yellow-highlighted cells on all 3 spreadsheets to design different kinds of nose cones or jigs for your lathe
Adjust Y-axis to be on same scale as X (e.g. if X-axis is from -2 to 12 {total of 14 units}, double click on the Y-axis to make it from -7 to +7)
September 25, 1999. Questions or comments email Kemal Payza at kpayza@sympatico.ca
|  |  | Desired length (L) of nose cone forward of body tube (X-axis adjusts accordingly) | 10 | (any units: mm, cm, inches)
|  |  | Outside diameter (D) of nose cone at body tube joint | 3 | (same units as L)
Note: Be careful not to alter aspect ratio of graphs |  |  | Length of shoulder (S) inside body tube | 1 | (same units as L)
|  |  | Thickness (T) of body tube | 0.2 | (same units as L)
X | Y | negative Y | Enter value for Power between 1 and 10 (true tan.Ogives and sec.Ogives P=2) | 2
-1 | 0 | 0 | X-offset [F] (for Ogive enter zero; for Secant enter value >0 and <L) | 0 | (same units as L) | 3
-1 | 1.4 | -1.4 |  |  | For Honest John style cone, enter 2 for power and a negative value for X-offset (use ~0.25x L)
-1 | 1.4 | -1.4 | Addition of L plus X-offset (auto-calculated; do not enter a value): | 10
0 | 1.4 | -1.4
0 | 1.5 | -1.5
0.2 | 1.4994 | -1.4994
0.4 | 1.4976 | -1.4976
0.6 | 1.4946 | -1.4946
0.8 | 1.4904 | -1.4904
1 | 1.485 | -1.485
1.2 | 1.4784 | -1.4784
1.4 | 1.4706 | -1.4706
1.6 | 1.4616 | -1.4616
1.8 | 1.4514 | -1.4514
2 | 1.44 | -1.44
2.2 | 1.4274 | -1.4274
2.4 | 1.4136 | -1.4136
2.6 | 1.3986 | -1.3986
2.8 | 1.3824 | -1.3824
3 | 1.365 | -1.365
3.2 | 1.3464 | -1.3464
3.4 | 1.3266 | -1.3266
3.6 | 1.3056 | -1.3056
3.8 | 1.2834 | -1.2834
4 | 1.26 | -1.26
4.2 | 1.2354 | -1.2354
4.4 | 1.2096 | -1.2096
4.6 | 1.1826 | -1.1826
4.8 | 1.1544 | -1.1544
5 | 1.125 | -1.125
5.2 | 1.0944 | -1.0944
5.4 | 1.0626 | -1.0626
5.6 | 1.0296 | -1.0296
5.8 | 0.9954 | -0.9954
6 | 0.96 | -0.96
6.2 | 0.9234 | -0.9234
6.4 | 0.8856 | -0.8856
6.6 | 0.8466 | -0.8466
6.8 | 0.8064 | -0.8064
7 | 0.765 | -0.765
7.2 | 0.7224 | -0.7224
7.4 | 0.6786 | -0.6786
7.6 | 0.6336 | -0.6336
7.8 | 0.5874 | -0.5874
8 | 0.54 | -0.54
8.2 | 0.4914 | -0.4914
8.4 | 0.4416 | -0.4416
8.6 | 0.3906 | -0.3906
8.8 | 0.3384 | -0.3384
9 | 0.285 | -0.285
9.1 | 0.25785 | -0.25785
9.2 | 0.2304 | -0.2304
9.3 | 0.20265 | -0.20265
9.4 | 0.1746 | -0.1746
9.5 | 0.14625 | -0.14625
9.6 | 0.1176 | -0.1176
9.7 | 0.08865 | -0.08865
9.8 | 0.0594 | -0.0594
9.85 | 0.044663 | -0.044663
9.9 | 0.02985 | -0.02985
9.95 | 0.014963 | -0.014963
10 | 0 | 0

## PARABOLA
Questions or comments email Kemal Payza at kpayza@sympatico.ca
Note: If curve looks jagged, this probably due to the screen resolution. Just use the zoom window to enlarge 200%.
|  |  | Enter value for Power between 0.2 and 1 (true parabola P=0.5) | 0.5
Nose cone length & diameter, body tube thickness etc. are set on the Ogive-Secant page
X | Y | neg Y
-1 | 0 | 0
-1 | 1.4 | -1.4
-1 | 1.4 | -1.4
0 | 1.4 | -1.4
0 | 1.5 | -1.5
0.2 | 1.4849 | -1.4849
0.4 | 1.4697 | -1.4697
0.6 | 1.4543 | -1.4543
0.8 | 1.4387 | -1.4387
1 | 1.423 | -1.423
1.2 | 1.4071 | -1.4071
1.4 | 1.391 | -1.391
1.6 | 1.3748 | -1.3748
1.8 | 1.3583 | -1.3583
2 | 1.3416 | -1.3416
2.2 | 1.3248 | -1.3248
2.4 | 1.3077 | -1.3077
2.6 | 1.2903 | -1.2903
2.8 | 1.2728 | -1.2728
3 | 1.255 | -1.255
3.2 | 1.2369 | -1.2369
3.4 | 1.2186 | -1.2186
3.6 | 1.2 | -1.2
3.8 | 1.1811 | -1.1811
4 | 1.1619 | -1.1619
4.2 | 1.1424 | -1.1424
4.4 | 1.1225 | -1.1225
4.6 | 1.1023 | -1.1023
4.8 | 1.0817 | -1.0817
5 | 1.0607 | -1.0607
5.2 | 1.0392 | -1.0392
5.4 | 1.0173 | -1.0173
5.6 | 0.99499 | -0.99499
5.8 | 0.97211 | -0.97211
6 | 0.94868 | -0.94868
6.2 | 0.92466 | -0.92466
6.4 | 0.9 | -0.9
6.6 | 0.87464 | -0.87464
6.8 | 0.84853 | -0.84853
7 | 0.82158 | -0.82158
7.2 | 0.79373 | -0.79373
7.4 | 0.76485 | -0.76485
7.6 | 0.73485 | -0.73485
7.8 | 0.70356 | -0.70356
8 | 0.67082 | -0.67082
8.2 | 0.6364 | -0.6364
8.4 | 0.6 | -0.6
8.6 | 0.56125 | -0.56125
8.8 | 0.51962 | -0.51962
9 | 0.47434 | -0.47434
9.1 | 0.45 | -0.45
9.2 | 0.42426 | -0.42426
9.3 | 0.39686 | -0.39686
9.4 | 0.36742 | -0.36742
9.5 | 0.33541 | -0.33541
9.6 | 0.3 | -0.3
9.7 | 0.25981 | -0.25981
9.8 | 0.21213 | -0.21213
9.85 | 0.18371 | -0.18371
9.9 | 0.15 | -0.15
9.95 | 0.10607 | -0.10607
10 | 0 | 0

## ELLIPSE
Questions or comments email Kemal Payza at kpayza@sympatico.ca
Note: If curve looks jagged, this probably due to the screen resolution. Just use the zoom window to enlarge 200%.
|  |  | Enter value for Power between 1.5 and 3 (true ellipse P=2) | 2
Nose cone length & diameter, body tube thickness etc. are set on the Ogive-Secant page
X | Y | neg Y
-1 | 0 | 0
-1 | 1.4 | -1.4
-1 | 1.4 | -1.4
0 | 1.4 | -1.4
0 | 1.5 | -1.5
0.2 | 1.4997 | -1.4997
0.4 | 1.4988 | -1.4988
0.6 | 1.4973 | -1.4973
0.8 | 1.4952 | -1.4952
1 | 1.4925 | -1.4925
1.2 | 1.4892 | -1.4892
1.4 | 1.4852 | -1.4852
1.6 | 1.4807 | -1.4807
1.8 | 1.4755 | -1.4755
2 | 1.4697 | -1.4697
2.2 | 1.4632 | -1.4632
2.4 | 1.4562 | -1.4562
2.6 | 1.4484 | -1.4484
2.8 | 1.44 | -1.44
3 | 1.4309 | -1.4309
3.2 | 1.4211 | -1.4211
3.4 | 1.4106 | -1.4106
3.6 | 1.3994 | -1.3994
3.8 | 1.3875 | -1.3875
4 | 1.3748 | -1.3748
4.2 | 1.3613 | -1.3613
4.4 | 1.347 | -1.347
4.6 | 1.3319 | -1.3319
4.8 | 1.3159 | -1.3159
5 | 1.299 | -1.299
5.2 | 1.2812 | -1.2812
5.4 | 1.2625 | -1.2625
5.6 | 1.2427 | -1.2427
5.8 | 1.2219 | -1.2219
6 | 1.2 | -1.2
6.2 | 1.1769 | -1.1769
6.4 | 1.1526 | -1.1526
6.6 | 1.1269 | -1.1269
6.8 | 1.0998 | -1.0998
7 | 1.0712 | -1.0712
7.2 | 1.041 | -1.041
7.4 | 1.0089 | -1.0089
7.6 | 0.97488 | -0.97488
7.8 | 0.93867 | -0.93867
8 | 0.9 | -0.9
8.2 | 0.85855 | -0.85855
8.4 | 0.81388 | -0.81388
8.6 | 0.76544 | -0.76544
8.8 | 0.71246 | -0.71246
9 | 0.65383 | -0.65383
9.1 | 0.62191 | -0.62191
9.2 | 0.58788 | -0.58788
9.3 | 0.55134 | -0.55134
9.4 | 0.51176 | -0.51176
9.5 | 0.46837 | -0.46837
9.6 | 0.42 | -0.42
9.7 | 0.36466 | -0.36466
9.8 | 0.2985 | -0.2985
9.85 | 0.25883 | -0.25883
9.9 | 0.2116 | -0.2116
9.95 | 0.14981 | -0.14981
10 | 0 | 0

## Weighted AVG
With the average curve you can determine proportions of ogive and parabola in your nose cone curvature
This, combined with varying the value of P for each of ogival and parabolic components, gives an excellent variety of nose cone shapes
Questions or comments email Kemal Payza at kpayza@sympatico.ca
Nose cone length & diameter and body tube thickness are set on the ogive-secant page
Note: If curve looks jagged, this probably due to the screen resolution. Just use the zoom window to enlarge 200%.
Curve composition
|  |  | Percent Ogive/Secant Curve | 35
|  |  | Percent Parabolic Curve | 35 | Total %
X | Y | neg Y | Percent Elliptical Curve | 30 | 100
-1 | 0 | 0
-1 | 1.4 | -1.4
-1 | 1.4 | -1.4
0 | 1.4 | -1.4
0 | 1.5 | -1.5
0.2 | 1.4944 | -1.4944
0.4 | 1.4882 | -1.4882
0.6 | 1.4813 | -1.4813
0.8 | 1.4738 | -1.4738
1 | 1.4656 | -1.4656
1.2 | 1.4567 | -1.4567
1.4 | 1.4471 | -1.4471
1.6 | 1.4369 | -1.4369
1.8 | 1.426 | -1.426
2 | 1.4145 | -1.4145
2.2 | 1.4022 | -1.4022
2.4 | 1.3893 | -1.3893
2.6 | 1.3757 | -1.3757
2.8 | 1.3613 | -1.3613
3 | 1.3463 | -1.3463
3.2 | 1.3305 | -1.3305
3.4 | 1.314 | -1.314
3.6 | 1.2968 | -1.2968
3.8 | 1.2788 | -1.2788
4 | 1.2601 | -1.2601
4.2 | 1.2406 | -1.2406
4.4 | 1.2203 | -1.2203
4.6 | 1.1993 | -1.1993
4.8 | 1.1774 | -1.1774
5 | 1.1547 | -1.1547
5.2 | 1.1311 | -1.1311
5.4 | 1.1067 | -1.1067
5.6 | 1.0814 | -1.0814
5.8 | 1.0552 | -1.0552
6 | 1.028 | -1.028
6.2 | 0.99989 | -0.99989
6.4 | 0.97073 | -0.97073
6.6 | 0.9405 | -0.9405
6.8 | 0.90917 | -0.90917
7 | 0.87667 | -0.87667
7.2 | 0.84293 | -0.84293
7.4 | 0.80788 | -0.80788
7.6 | 0.77142 | -0.77142
7.8 | 0.73344 | -0.73344
8 | 0.69379 | -0.69379
8.2 | 0.65229 | -0.65229
8.4 | 0.60872 | -0.60872
8.6 | 0.56278 | -0.56278
8.8 | 0.51404 | -0.51404
9 | 0.46192 | -0.46192
9.1 | 0.43432 | -0.43432
9.2 | 0.4055 | -0.4055
9.3 | 0.37523 | -0.37523
9.4 | 0.34324 | -0.34324
9.5 | 0.30909 | -0.30909
9.6 | 0.27216 | -0.27216
9.7 | 0.23136 | -0.23136
9.8 | 0.18459 | -0.18459
9.85 | 0.15758 | -0.15758
9.9 | 0.12643 | -0.12643
9.95 | 0.087304 | -0.087304
10 | 0 | 0