## Calculator
TRANSITION CALCULATOR
Note: Use TAB key to move to the input fields. You must press ENTER or TAB to complete calculation.
d1= | 2
d2= | 4
L= | 6
Y= | 1
6.0828
Sin = | 0.1644
= | 59.1836 | degrees
Theta/2 = | 29.5918
PI/180= | 0.017453
|  |  | r1= | 6.0828 | X= | 6.0076
|  |  | r2= | 12.1655 | Y= | 10.5787